## Pin Locator
Pin Locator for STM32F303RE Nucleo64 Board
Version 1.0 (4/4/2019)
Full Signal locations for current Slab implementation
|  |  |  | USER |  | RESET
1 | PC10* |  | PC11* | 1 |  | 1 | PC9* |  | PC8* | 1
2 | PC12* |  | PD2* | 2 |  | 2 | PB8* |  | PC6* | 2
3 | VDD |  | E5V | 3 |  | 3 | PB9* Þ... |  | PC5 | 3
4 | BOOT0 |  | GND | 4 |  | 4 | AVDD Ý... |  | U5V | 4
5 | NC |  | NC | 5 |  | 5 | GND |  | NC | 5
6 | NC |  | ...l IOREF | 6 |  | 6 | PA5 Δ |  | PA12* | 6
7 | PA13* |  | RESET | 7 |  | 7 | PA6 |  | PA11* | 7
8 | PA14* |  | 3V3 Vdd | 8 | Power User | 8 | PA7 |  | PB12 | 8
9 | PA15* |  | 5V | 9 | LED LED | 9 | PB6* |  | PB_11 | 9
10 | GND |  | GND | 10 |  | 10 | PC7* |  | GND | 10
11 | PB7* |  | GND | 11 |  | 11 | PA9* |  | PB2 | 11
12 | PC13 v |  | ...l VIN | 12 |  | 12 | PA8* |  | PB1 | 12
13 | PC14 |  | NC | 13 |  | 13 | PB10 |  | PB15* | 13
14 | PC15 |  | PA0 | 14 |  | 14 | PB4* |  | PB14* | 14
15 | PF0* |  | PA1 | 15 |  | 15 | PB5* |  | PB13* | 15
16 | PF1* |  | PA4 | 16 |  | 16 | PB3* |  | AGND | 16
17 | VBAT |  | PB0 | 17 | Nucleo 64 | 17 | PA10* |  | PC4* | 17
18 | PC2 |  | PC1 | 18 |  | 18 | PA2 (TX) |  | NC | 18
19 | PC3 |  | PC0 | 19 |  | 19 | PA3 (RX) l... |  | NC | 19
| v Button | CN7 |  |  | * 5V Tolerant |  | Δ User LED | CN10
l | Holes are marked so that you can use Arduino pins to fix the cards in place
Þ | Hole at pin 3 shall be between the two cells.
Ý | Blame Arduino for that ;-)
The holes match the following Arduino Pins
| IOREF | Left Morpho. Pin 6 on the right
| VIN | Left Morpho. Pin 12 on the right
| AVDD | Right Morpho. Between Pins 3 and 4 on the left
| RX/D0 | Right Morpho. Pin 19 on the left
Every card shall be 67.4 mm high
If it is not, you won't match the board pins pitch (A 2.5mm error will skip one pin)
Calculations to set the printing scale right
| 100 | Write the current scale you are using (in %)
| 137 | Write the measured vertical size of one of the four cards (in mm)
| 49.1971 | This is the scale you should use (in %)
Calculation: Scale = 67.4mm * Current Scale / Current Size